## Q1A
Description | Symbol | Value | Unit
Tubing diameter | D | 1.25 | in
Specific gravity | SG | 0.875 | -
Kinematic viscosity | nu | 110 | cS
Length of tube | L | 55 | ft
Reynolds number | Re | 2000 | -
Shape factor | S | 64 | -
Ploss filter | Pf | 5.5 | psi
Ploss heat exch | Phe | 40 | psi
gravitation | g | 32.174 | ft/s^2
Description | Symbol | Value | Unit
Maximum velocity | v_max | 22.739 | ft/s
Pipe area | A | 1.2272 | in^2
Maximum flow | Q_max | 87.0093 | gpm
Factor | Symbol | Value | Qty |  | 1 | 2
Control valve | $K_V$ | 0.92 | 1 | $$K_V$$
Tee | $K_T$ | 1.7 | 1 | $$K_T$$ | 1.8 | 1.4 | 1.7
Elbow, 90 degrees | $K_E$ | 1.3625 | 3 | $$K_E$$ | 1.5 | 0.95 | 1.3625
Check valve, open | $K_CV$ | 2.7 | 1 | $$K_CV$$ | 2.9 | 2.1 | 2.7
Globe valve, open | $K_GV$ | 7.875 | 2 | $$K_GV$$ | 8.2 | 6.9 | 7.875
Pipe loss | $K_PL$ | 16.896 | 1 | $$K_PL$$
Sum | $K$ | 42.0535 | - | $$K$$
Description | Symbol | Value | Unit | $Symbol$
Fluid specific weight | $gamma$ | 54.6175 | lb/ft^3 | $$gamma$$
Head loss | $h_L$ | 337.9174 | ft | $$h_L$$
Pressure loss | $P_L$ | 173.6681 | psi | $$P_L$$
$$

## Q1B
Description | Symbol | Value | Unit
Tubing diameter | D | 1.25 | in
Specific gravity | SG | 0.875 | -
Kinematic viscosity | nu | 110 | cS
Length of tube | L | 55 | ft
Reynolds number | Re | 1150 | -
Shape factor | S | 64 | -
Ploss filter | Pf | 5.5 | psi
Ploss heat exch | Phe | 40 | psi
gravitation | g | 32.174 | ft/s^2
Description | Symbol | Value | Unit
Maximum velocity | v_max | 13.0749 | ft/s
Pipe area | A | 1.2272 | in^2
Maximum flow | Q_max | 50.0303 | gpm
Circuit flow | v_C | 11.1137 | gpm
Relief valve flow | v_RV | 1.9612 | gpm
| Re_c | 977.5 | -
| Re_RV | 172.5 | -
Factor | Symbol | Value | Qty |  | 1 | 2
Control valve | $K_V$ | 0.92 | 1 | $$K_V$$
Tee | $K_T$ | 1.7 | 1 | $$K_T$$ | 1.8 | 1.4 | 1.7
Elbow, 90 degrees | $K_E$ | 1.3625 | 3 | $$K_E$$ | 1.5 | 0.95 | 1.3625
Check valve, open | $K_CV$ | 2.7 | 1 | $$K_CV$$ | 2.9 | 2.1 | 2.7
Globe valve, open | $K_GV$ | 7.875 | 2 | $$K_GV$$ | 8.2 | 6.9 | 7.875
Pipe loss | $K_PL$ | 34.5698 | 1 | $$K_PL$$
Sum | $K$ | 59.7273 | - | $$K$$
| K_RV | 17.8087 | 1 | $K_RV$
Description | Symbol | Value | Unit | $Symbol$
Fluid specific weight | $gamma$ | 54.6175 | lb/ft^3 | $$gamma$$
Head loss | $h_Lc$ | 114.645 | ft | $$h_Lc$$
| H_L_RV | 1.0645 |  | $H_L_RV$
Pressure loss | $P_L$ | 89.3872 | psi | $$P_L$$
$$
Description | Symbol | Value | Unit
Pipe loss | $K_PL$ | 34.5698 | -
Sum | $K$ | 59.7273 | -
| K_RV | 17.8087
Head loss | $h_Lc$ | 114.645 | ft
| h_lrv | 1.0645
Pressure loss | $P_L$ | 89.3872 | psi

## Q2A
Description | Symbol | Value | Unit
Tubing diameter | Q | 50 | lpm
Fluid pressure | p | 210 | bar
Pump speed | n | 1700 | rpm
90
Description | Symbol | Value | Unit
Theoretical volumetric flow rate | $Q_T$ | 50 | lpm | $$Q_T$$
Pump displacement | $V_D$ | 2.9412e-05 | m^3 /rev | $$V_D$$
Description | Symbol | Value | Unit
Theoretical volumetric flow rate | $Q_T$ | 54 | lpm
Pump speed | $N$ | 178.0236 | rad/s
Pump displacement | $V_D$ | 3.1765e-05 | m^3 /rev | $$V_D$$
Theoretical torque | $T_T$ | 106.1657 | Nm | $$T_T$$
Theoretical torque | $T_A$ | 117.9619 | Nm | $$T_A$$
Motor power | $P$ | 28.1615 | HP | $$P$$